## README
Vietnam Energy Expert Scenario Inputs
Purpose | Expert-facing scenario workbook with explicit annual time series for rooftop PV, BESS, EV, DSM and derived DGE proxy inputs.
Scenarios | PDP8_revised, PDP8_PV_EV_BESS, Directive10_RTS_EE
Updated rooftop PV source | RTS_CapacityFactor and RTS_Generation_TWh in PV scenario sheets now use the national-average 2025 PVout coefficients from the expert file PV out for rooftop..xlsx.
National annual PVout = 1239.9999999999998 kWh/kWp/year, implying a physical rooftop capacity factor of 0.141552511.
PV_Integration_Gain_pct remains a separate integration/usable-output uplift and is not folded into the physical capacity factor.

## Context
Workbook Context
Sheet | Purpose
README | High-level workbook overview, proxy mapping rules, and usage notes for the scenario-input workbook.
Context | Short guide to what each sheet contains and how the workbook is organized.
Assumption_Dictionary | Definition of each assumption column and DGE proxy field used across scenario sheets.
PDP8_revised | Reference scenario with explicit annual assumptions for rooftop PV, BESS, EV, DSM
PDP8_PV_EV_BESS | Accelerated rollout scenario for rooftop PV, EVs, and BESS with annual physical and policy assumptions.
Directive10_RTS_EE | Scenario reflecting Prime Minister Directive 10/CT-TTg using annual RTS, BESS, DSM, and EE assumptions.
EE_PDP8_reference | Energy-efficiency baseline sheet with annual sector EE savings, investments
EE | Energy-efficiency scenario under an emissions-tax policy with explicit sector savings and investment paths.
How To Use | Edit assumption series in the scenario sheets first. Use the DGE_* columns as export-ready proxy inputs for the current model framework.
PV data source | A dedicated sheet named PV_Yield_Source documents the 2025 national-average rooftop PV coefficients used to set the physical RTS capacity factor in the scenario sheets.

## Assumption_Dictionary
Column | Meaning
Policy_Mode | Narrative tag for the scenario policy design. | Nhằm mô tả cho thiết kế chính sách của kịch bản
RTS_Capacity_GW | Installed rooftop solar capacity. | Công suất điện mặt trời mái nhà đã lắp đặt
RTS_CapacityFactor | Average annual rooftop solar capacity factor. | Hệ số công suất trung bình hàng năm của điện mặt trời mái nhà
RTS_Generation_TWh | Rooftop generation implied by capacity and CF. | Sản lượng điện mặt trời mái nhà được ước tính
PV_Integration_Gain_pct | Additional usable PV output enabled by BESS and system integration. | Sản lượng PV bổ sung nhờ BESS
PV_Capex_USD_per_kW | Indicative rooftop PV investment cost. | Chi phí đầu tư
PV_Annual_Investment_USDbn | Approximate annual incremental PV investment. | Mức đầu tư tăng thêm hàng năm
BESS_Power_GW | Installed battery discharge power. | Công suất xả của hệ thống pin đã lắp đặt
BESS_Energy_GWh | Installed battery energy volume. | Lượng năng lượng của hệ thống pin đã lắp đặt
BESS_Duration_h | Average battery duration in hours. | Thời lượng lưu trữ trung bình của pin theo giờ
BESS_RTE_pct | Battery round-trip efficiency. | Hiệu suất sạc/xả vòng đời của pin
BESS_Capex_USD_per_kWh | Indicative battery capex per energy unit. | Chi phí đầu tư tham khảo của pịn trên mỗi đơn vị năng lượng
BESS_Annual_Investment_USDbn | Approximate annual incremental BESS investment. | Mức đầu tư tăng thêm hàng năm cho hệ thống BESS
Office_RTS_Penetration_pct | Indicative cumulative share of office buildings with RTS.
Residential_RTS_Penetration_pct | Indicative cumulative share of households with RTS.
EV_Bike_Share_pct | Share of two-wheelers that are electric.
EV_Car_Share_pct | Share of passenger cars that are electric.
EV_Bus_Share_pct | Share of buses that are electric.
EV_Truck_Share_pct | Share of trucks that are electric.
EV_Load_TWh | Additional electricity demand from EV charging.
FUEL_Displaced_TWh | Fossil fuel demand displaced by EVs.
Net_FinalEnergy_Saving_TWh | Net final-energy reduction after electrification efficiency gains.
DSM_Electricity_Saving_pct | Electricity saving from DSM/EE relative to counterfactual demand.
Peak_Load_Reduction_MW | Peak demand reduction achieved by DSM/DR/BESS.
Public_Infra_Investment_USDbn | Public or utility-enabled infrastructure support spending.
Emissions_Index_2026eq1 | Scenario emissions index normalized to 1 in 2026.
Industry_EE_Saving_pct | Annual sector energy saving versus counterfactual for manufacturing/industry. 2030 target from note: 7.4%.
Services_EE_Saving_pct | Annual sector energy saving versus counterfactual for services/commercial buildings. 2030 target: 5.1%.
Households_EE_Saving_pct | Annual sector energy saving versus counterfactual for households/residential demand. 2030 target: 11.6%.
Agriculture_EE_Saving_pct | Annual sector energy saving proxy for agriculture. Conservative 2030 anchor: 10%.
Industry_EE_Investment_USDm | Annual industry EE investment. Note anchor: USD 210 million/year.
Services_EE_Investment_USDm | Annual services/buildings EE investment. Note anchor: USD 47 million/year.
Households_EE_Investment_USDm | Annual household EE investment. Note anchor: USD 104 million/year.
Agriculture_EE_Investment_USDm | Annual agriculture EE investment proxy. Working anchor: USD 100 million/year.
Total_EE_Investment_USDm | Sum of annual sector EE investment assumptions.
EE_Rebound_pct | Share of direct engineering savings offset by higher output/activity.
Regional_EE_Index | Composite regional energy-efficiency index used to discipline exo_EE_1.

## PV_Yield_Source
Rooftop PV Yield Source Used For Workbook Calibration
Source file | c:\Users\nb\Dropbox\2025_GIZ_Vietnam\Data\Experts\PV out for rooftop..xlsx
Source description | THEORETICAL PVout COEFFICIENTS BY MONTH FOR YEAR 2025, unit kWh/kWp, using the national average row from the expert file.
National annual total | 1240 | kWh/kWp/year
National monthly average | 103.3333 | kWh/kWp/month
Hours per year | 8760
Implied physical capacity factor | 0.14155 | Used to overwrite RTS_CapacityFactor in scenario sheets
Month | National average PVout (kWh/kWp) | Monthly implied CF
January | 105.6 | 0.14466
February | 77 | 0.10548
March | 108.5 | 0.14863
April | 117.5 | 0.16096
May | 119.5 | 0.1637
June | 109.8 | 0.15041
July | 115.3 | 0.15795
August | 111.9 | 0.15329
September | 102.3 | 0.14014
October | 98.8 | 0.13534
November | 90.6 | 0.12411
December | 83.2 | 0.11397

## PDP8_revised
Scenario | PDP8_revised
Policy note | Emissions tax / official PDP8 reference
Editing note | Edit expert assumption columns as needed.
|  | 9.5 | RTS_Capacity_GW |  | 0.14 | 11650.8
Year | Policy_Mode | RTS_Capacity_GW | PDP8 - Baseline scenario | Check PDP8 - High scenario | RTS_CapacityFactor | RTS_Generation_TWh | PV_Integration_Gain_pct | PV_Capex_USD_per_kW | PV_Annual_Investment_USDbn | BESS_Power_GW | BESS_Energy_GWh | BESS_Duration_h | BESS_RTE_pct | BESS_Capex_USD_per_kWh | BESS_Annual_Investment_USDbn | Office_RTS_Penetration_pct | Residential_RTS_Penetration_pct | EV_Bike_Share_pct | EV_Bike_Share_pct_adjust | EV_Car_Share_pct | EV_Car_Share_pct_adjust | EV_Bus_Share_pct | EV_Truck_Share_pct | EV_Load_TWh | FUEL_Displaced_TWh | Net_FinalEnergy_Saving_TWh | DSM_Electricity_Saving_pct | DSM_Electricity_Saving_pct_adjust | Peak_Load_Reduction_MW | Peak_Load_Reduction_MW_adjust | Public_Infra_Investment_USDbn | Industry_EE_Saving_pct | Industry_EE_Saving_pct_VNEEP3 | Services_EE_Saving_pct | Services_EE_Saving_pct_VNEEP3 | Households_EE_Saving_pct | Households_EE_Saving_pct_VNEEP3 | Agriculture_EE_Saving_pct | Agriculture_EE_Saving_pct_VNEEP3 | Industry_EE_Investment_USDm | Industry_EE_Investment_USDm_adjust | Services_EE_Investment_USDm | Services_EE_Investment_USDm_adjust | Households_EE_Investment_USDm | Households_EE_Investment_USDm_adjust | Agriculture_EE_Investment_USDm | Total_EE_Investment_USDm
2026 | Emissions tax / official PDP8 reference | 12 | 9.055 | 9.055 | 0.14155 | 14.88 | 0.5 | 780 | 1.95 | 0.3 | 1.2 | 4 | 85 | 300 | 0.12 | 0.5 | 0.3 | 1 | 3.5 | 1 | 5.6 | 2 | 0.5 | 0.5 | 0.3 | 0.1 | 1 | 2 | 300 | 1500 | 0.1 | 0.8 | 4.1 | 0.6 | 14 | 0.8 | 7.2 | 0.6 | 6.2 | 126 | 116.3514 | 26.6 | 129.0196 | 56 | 64.5517 | 49 | 257.6
2027 | Emissions tax / official PDP8 reference | 15.25 | 10.355 | 10.355 | 0.14155 | 18.91 | 0.875 | 760 | 2.47 | 0.725 | 2.9 | 4 | 85.5 | 280 | 0.476 | 1.125 | 0.725 | 2.75 |  | 2.25 |  | 4 | 0.875 | 1.125 | 0.725 | 0.2 | 1.125 |  | 425 |  | 0.175 | 1.34 |  | 0.96 |  | 1.76 |  | 1.45 |  | 131.25 |  | 28.175 |  | 60.2 |  | 54.25 | 273.875
2028 | Emissions tax / official PDP8 reference | 18.5 | 10.355 | 12.94 | 0.14155 | 22.94 | 1.25 | 740 | 2.405 | 1.15 | 4.6 | 4 | 86 | 260 | 0.442 | 1.75 | 1.15 | 4.5 |  | 3.5 |  | 6 | 1.25 | 1.75 | 1.15 | 0.3 | 1.25 |  | 550 |  | 0.25 | 1.88 |  | 1.32 |  | 2.72 |  | 2.3 |  | 136.5 |  | 29.75 |  | 64.4 |  | 59.5 | 290.15
2029 | Emissions tax / official PDP8 reference | 21.75 | 10.355 | 20.905 | 0.14155 | 26.97 | 1.625 | 720 | 2.34 | 1.575 | 6.3 | 4 | 86.5 | 240 | 0.408 | 2.375 | 1.575 | 6.25 |  | 4.75 |  | 8 | 1.625 | 2.375 | 1.575 | 0.4 | 1.375 |  | 675 |  | 0.325 | 2.42 |  | 1.68 |  | 3.68 |  | 3.15 |  | 141.75 |  | 31.325 |  | 68.6 |  | 64.75 | 306.425
2030 | Emissions tax / official PDP8 reference | 25 | 17.496 | 36.734 | 0.14155 | 31 | 2 | 700 | 2.275 | 2 | 8 | 4 | 87 | 220 | 0.374 | 3 | 2 | 8 |  | 6 |  | 10 | 2 | 3 | 2 | 0.5 | 1.5 |  | 800 |  | 0.4 | 2.96 | 5.9 | 2.04 | 14.6 | 4.64 | 12.9 | 4 | 8.2 | 147 | 167.4324 | 32.9 | 134.549 | 72.8 | 115.6552 | 70 | 322.7
2031 | Emissions tax / official PDP8 reference | 28.5 |  |  | 0.14155 | 35.34 | 2.3 | 690 | 2.415 | 2.6 | 10.4 | 4 | 87.1 | 214 | 0.5136 | 3.4 | 2.4 | 9.7 |  | 7.4 |  | 12.5 | 2.6 | 3.9 | 2.8 | 0.65 | 1.55 |  | 870 |  | 0.42 | 3.024 |  | 2.084 |  | 4.696 |  | 4.04 |  | 148.05 |  | 33.25 |  | 73.36 |  | 70.56 | 325.22
2032 | Emissions tax / official PDP8 reference | 32 |  |  | 0.14155 | 39.68 | 2.6 | 680 | 2.38 | 3.2 | 12.8 | 4 | 87.2 | 208 | 0.4992 | 3.8 | 2.8 | 11.4 |  | 8.8 |  | 15 | 3.2 | 4.8 | 3.6 | 0.8 | 1.6 |  | 940 |  | 0.44 | 3.088 |  | 2.128 |  | 4.752 |  | 4.08 |  | 149.1 |  | 33.6 |  | 73.92 |  | 71.12 | 327.74
2033 | Emissions tax / official PDP8 reference | 35.5 |  |  | 0.14155 | 44.02 | 2.9 | 670 | 2.345 | 3.8 | 15.2 | 4 | 87.3 | 202 | 0.4848 | 4.2 | 3.2 | 13.1 |  | 10.2 |  | 17.5 | 3.8 | 5.7 | 4.4 | 0.95 | 1.65 |  | 1010 |  | 0.46 | 3.152 |  | 2.172 |  | 4.808 |  | 4.12 |  | 150.15 |  | 33.95 |  | 74.48 |  | 71.68 | 330.26
2034 | Emissions tax / official PDP8 reference | 39 |  |  | 0.14155 | 48.36 | 3.2 | 660 | 2.31 | 4.4 | 17.6 | 4 | 87.4 | 196 | 0.4704 | 4.6 | 3.6 | 14.8 |  | 11.6 |  | 20 | 4.4 | 6.6 | 5.2 | 1.1 | 1.7 |  | 1080 |  | 0.48 | 3.216 |  | 2.216 |  | 4.864 |  | 4.16 |  | 151.2 |  | 34.3 |  | 75.04 |  | 72.24 | 332.78
2035 | Emissions tax / official PDP8 reference | 42.5 | 26.838 | 53.238 | 0.14155 | 52.7 | 3.5 | 650 | 2.275 | 5 | 20 | 4 | 87.5 | 190 | 0.456 | 5 | 4 | 16.5 |  | 13 |  | 22.5 | 5 | 7.5 | 6 | 1.25 | 1.75 |  | 1150 |  | 0.5 | 3.28 | 8.6 | 2.26 | 15 | 4.92 | 14.3 | 4.2 | 10.4 | 152.25 |  | 34.65 |  | 75.6 |  | 72.8 | 335.3
2036 | Emissions tax / official PDP8 reference | 46 |  |  | 0.14155 | 57.04 | 3.8 | 640 | 2.24 | 5.6 | 22.4 | 4 | 87.6 | 184 | 0.4416 | 5.4 | 4.4 | 18.2 |  | 14.4 |  | 25 | 5.6 | 8.4 | 6.8 | 1.4 | 1.8 |  | 1220 |  | 0.52 | 3.344 |  | 2.304 |  | 4.976 |  | 4.24 |  | 153.3 |  | 35 |  | 76.16 |  | 73.36 | 337.82
2037 | Emissions tax / official PDP8 reference | 49.5 |  |  | 0.14155 | 61.38 | 4.1 | 630 | 2.205 | 6.2 | 24.8 | 4 | 87.7 | 178 | 0.4272 | 5.8 | 4.8 | 19.9 |  | 15.8 |  | 27.5 | 6.2 | 9.3 | 7.6 | 1.55 | 1.85 |  | 1290 |  | 0.54 | 3.408 |  | 2.348 |  | 5.032 |  | 4.28 |  | 154.35 |  | 35.35 |  | 76.72 |  | 73.92 | 340.34
2038 | Emissions tax / official PDP8 reference | 53 |  |  | 0.14155 | 65.72 | 4.4 | 620 | 2.17 | 6.8 | 27.2 | 4 | 87.8 | 172 | 0.4128 | 6.2 | 5.2 | 21.6 |  | 17.2 |  | 30 | 6.8 | 10.2 | 8.4 | 1.7 | 1.9 |  | 1360 |  | 0.56 | 3.472 |  | 2.392 |  | 5.088 |  | 4.32 |  | 155.4 |  | 35.7 |  | 77.28 |  | 74.48 | 342.86
2039 | Emissions tax / official PDP8 reference | 56.5 |  |  | 0.14155 | 70.06 | 4.7 | 610 | 2.135 | 7.4 | 29.6 | 4 | 87.9 | 166 | 0.3984 | 6.6 | 5.6 | 23.3 |  | 18.6 |  | 32.5 | 7.4 | 11.1 | 9.2 | 1.85 | 1.95 |  | 1430 |  | 0.58 | 3.536 |  | 2.436 |  | 5.144 |  | 4.36 |  | 156.45 |  | 36.05 |  | 77.84 |  | 75.04 | 345.38
2040 | Emissions tax / official PDP8 reference | 60 | 68.599 | 88.04 | 0.14155 | 74.4 | 5 | 600 | 2.1 | 8 | 32 | 4 | 88 | 160 | 0.384 | 7 | 6 | 25 |  | 20 |  | 35 | 8 | 12 | 10 | 2 | 2 |  | 1500 |  | 0.6 | 3.6 |  | 2.48 |  | 5.2 |  | 4.4 |  | 157.5 |  | 36.4 |  | 78.4 |  | 75.6 | 347.9
2041 | Emissions tax / official PDP8 reference | 63.5 |  |  | 0.14155 | 78.74 | 5.3 | 592 | 2.072 | 9 | 36 | 4 | 88.1 | 157 | 0.628 | 7.5 | 6.4 | 28 |  | 23 |  | 38.5 | 9.7 | 13.6 | 11.5 | 2.3 | 2.05 |  | 1550 |  | 0.59 | 3.64 |  | 2.512 |  | 5.24 |  | 4.44 |  | 157.85 |  | 36.61 |  | 78.82 |  | 75.88 | 349.16
2042 | Emissions tax / official PDP8 reference | 67 |  |  | 0.14155 | 83.08 | 5.6 | 584 | 2.044 | 10 | 40 | 4 | 88.2 | 154 | 0.616 | 8 | 6.8 | 31 |  | 26 |  | 42 | 11.4 | 15.2 | 13 | 2.6 | 2.1 |  | 1600 |  | 0.58 | 3.68 |  | 2.544 |  | 5.28 |  | 4.48 |  | 158.2 |  | 36.82 |  | 79.24 |  | 76.16 | 350.42
2043 | Emissions tax / official PDP8 reference | 70.5 |  |  | 0.14155 | 87.42 | 5.9 | 576 | 2.016 | 11 | 44 | 4 | 88.3 | 151 | 0.604 | 8.5 | 7.2 | 34 |  | 29 |  | 45.5 | 13.1 | 16.8 | 14.5 | 2.9 | 2.15 |  | 1650 |  | 0.57 | 3.72 |  | 2.576 |  | 5.32 |  | 4.52 |  | 158.55 |  | 37.03 |  | 79.66 |  | 76.44 | 351.68
2044 | Emissions tax / official PDP8 reference | 74 |  |  | 0.14155 | 91.76 | 6.2 | 568 | 1.988 | 12 | 48 | 4 | 88.4 | 148 | 0.592 | 9 | 7.6 | 37 |  | 32 |  | 49 | 14.8 | 18.4 | 16 | 3.2 | 2.2 |  | 1700 |  | 0.56 | 3.76 |  | 2.608 |  | 5.36 |  | 4.56 |  | 158.9 |  | 37.24 |  | 80.08 |  | 76.72 | 352.94
2045 | Emissions tax / official PDP8 reference | 77.5 | 114.982 | 126.605 | 0.14155 | 96.1 | 6.5 | 560 | 1.96 | 13 | 52 | 4 | 88.5 | 145 | 0.58 | 9.5 | 8 | 40 |  | 35 |  | 52.5 | 16.5 | 20 | 17.5 | 3.5 | 2.25 |  | 1750 |  | 0.55 | 3.8 |  | 2.64 |  | 5.4 |  | 4.6 |  | 159.25 |  | 37.45 |  | 80.5 |  | 77 | 354.2
2046 | Emissions tax / official PDP8 reference | 81 |  |  | 0.14155 | 100.44 | 6.8 | 552 | 1.932 | 14 | 56 | 4 | 88.6 | 142 | 0.568 | 10 | 8.4 | 43 |  | 38 |  | 56 | 18.2 | 21.6 | 19 | 3.8 | 2.3 |  | 1800 |  | 0.54 | 3.84 |  | 2.672 |  | 5.44 |  | 4.64 |  | 159.6 |  | 37.66 |  | 80.92 |  | 77.28 | 355.46
2047 | Emissions tax / official PDP8 reference | 84.5 |  |  | 0.14155 | 104.78 | 7.1 | 544 | 1.904 | 15 | 60 | 4 | 88.7 | 139 | 0.556 | 10.5 | 8.8 | 46 |  | 41 |  | 59.5 | 19.9 | 23.2 | 20.5 | 4.1 | 2.35 |  | 1850 |  | 0.53 | 3.88 |  | 2.704 |  | 5.48 |  | 4.68 |  | 159.95 |  | 37.87 |  | 81.34 |  | 77.56 | 356.72
2048 | Emissions tax / official PDP8 reference | 88 |  |  | 0.14155 | 109.12 | 7.4 | 536 | 1.876 | 16 | 64 | 4 | 88.8 | 136 | 0.544 | 11 | 9.2 | 49 |  | 44 |  | 63 | 21.6 | 24.8 | 22 | 4.4 | 2.4 |  | 1900 |  | 0.52 | 3.92 |  | 2.736 |  | 5.52 |  | 4.72 |  | 160.3 |  | 38.08 |  | 81.76 |  | 77.84 | 357.98
2049 | Emissions tax / official PDP8 reference | 91.5 |  |  | 0.14155 | 113.46 | 7.7 | 528 | 1.848 | 17 | 68 | 4 | 88.9 | 133 | 0.532 | 11.5 | 9.6 | 52 |  | 47 |  | 66.5 | 23.3 | 26.4 | 23.5 | 4.7 | 2.45 |  | 1950 |  | 0.51 | 3.96 |  | 2.768 |  | 5.56 |  | 4.76 |  | 160.65 |  | 38.29 |  | 82.18 |  | 78.12 | 359.24
2050 | Emissions tax / official PDP8 reference | 95 | 135.445 | 137.67 | 0.14155 | 117.8 | 8 | 520 | 1.82 | 18 | 72 | 4 | 89 | 130 | 0.52 | 12 | 10 | 55 |  | 50 |  | 70 | 25 | 28 | 25 | 5 | 2.5 |  | 2000 |  | 0.5 | 4 |  | 2.8 |  | 5.6 |  | 4.8 |  | 161 |  | 38.5 |  | 82.6 |  | 78.4 | 360.5

## PDP8_PV_EV_BESS
Scenario | PDP8_PV_EV_BESS
Policy note | Accelerated PV + EV + BESS rollout / emissions tax
Editing note | Edit expert assumption columns as needed.
Year | Policy_Mode | RTS_Capacity_GW | RTS_CapacityFactor | RTS_Generation_TWh | PV_Integration_Gain_pct | PV_Capex_USD_per_kW | PV_Annual_Investment_USDbn | BESS_Power_GW | BESS_Energy_GWh | BESS_Duration_h | BESS_RTE_pct | BESS_Capex_USD_per_kWh | BESS_Annual_Investment_USDbn | Office_RTS_Penetration_pct | Residential_RTS_Penetration_pct | EV_Bike_Share_pct | EV_Car_Share_pct | EV_Bus_Share_pct | EV_Truck_Share_pct | EV_Load_TWh | FUEL_Displaced_TWh | Net_FinalEnergy_Saving_TWh | DSM_Electricity_Saving_pct | Peak_Load_Reduction_MW | Public_Infra_Investment_USDbn | Industry_EE_Saving_pct | Services_EE_Saving_pct | Households_EE_Saving_pct | Agriculture_EE_Saving_pct | Industry_EE_Investment_USDm | Services_EE_Investment_USDm | Households_EE_Investment_USDm | Agriculture_EE_Investment_USDm | Total_EE_Investment_USDm
2026 | Accelerated PV + EV + BESS rollout / emissions tax | 18 | 0.14155 | 22.32 | 1 | 780 | 6.63 | 1.5 | 6 | 4 | 86 | 300 | 1.44 | 1 | 0.5 | 2 | 2 | 5 | 0.5 | 0.8 | 0.5 | 0.15 | 1.5 | 500 | 0.15 | 1.4 | 1.05 | 1.4 | 1.05 | 162 | 34.2 | 72 | 63 | 331.2
2027 | Accelerated PV + EV + BESS rollout / emissions tax | 28.5 | 0.14155 | 35.34 | 2 | 755 | 7.9275 | 3.125 | 12.5 | 4 | 86.5 | 275 | 1.7875 | 2 | 1.125 | 5.25 | 4 | 8.75 | 0.875 | 1.6 | 1.125 | 0.3125 | 1.625 | 750 | 0.2625 | 2.345 | 1.68 | 3.08 | 2.5375 | 168.75 | 36.225 | 77.4 | 69.75 | 352.125
2028 | Accelerated PV + EV + BESS rollout / emissions tax | 39 | 0.14155 | 48.36 | 3 | 730 | 7.665 | 4.75 | 19 | 4 | 87 | 250 | 1.625 | 3 | 1.75 | 8.5 | 6 | 12.5 | 1.25 | 2.4 | 1.75 | 0.475 | 1.75 | 1000 | 0.375 | 3.29 | 2.31 | 4.76 | 4.025 | 175.5 | 38.25 | 82.8 | 76.5 | 373.05
2029 | Accelerated PV + EV + BESS rollout / emissions tax | 49.5 | 0.14155 | 61.38 | 4 | 705 | 7.4025 | 6.375 | 25.5 | 4 | 87.5 | 225 | 1.4625 | 4 | 2.375 | 11.75 | 8 | 16.25 | 1.625 | 3.2 | 2.375 | 0.6375 | 1.875 | 1250 | 0.4875 | 4.235 | 2.94 | 6.44 | 5.5125 | 182.25 | 40.275 | 88.2 | 83.25 | 393.975
2030 | Accelerated PV + EV + BESS rollout / emissions tax | 60 | 0.14155 | 74.4 | 5 | 680 | 7.14 | 8 | 32 | 4 | 88 | 200 | 1.3 | 5 | 3 | 15 | 10 | 20 | 2 | 4 | 3 | 0.8 | 2 | 1500 | 0.6 | 5.18 | 3.57 | 8.12 | 7 | 189 | 42.3 | 93.6 | 90 | 414.9
2031 | Accelerated PV + EV + BESS rollout / emissions tax | 67 | 0.14155 | 83.08 | 5.5 | 668 | 4.676 | 9.7 | 38.8 | 4 | 88.2 | 194 | 1.3192 | 6 | 3.9 | 18.5 | 13 | 24 | 3.3 | 5.4 | 4.2 | 1.07 | 2.05 | 1700 | 0.66 | 5.292 | 3.647 | 8.218 | 7.07 | 190.35 | 42.75 | 94.32 | 90.72 | 418.14
2032 | Accelerated PV + EV + BESS rollout / emissions tax | 74 | 0.14155 | 91.76 | 6 | 656 | 4.592 | 11.4 | 45.6 | 4 | 88.4 | 188 | 1.2784 | 7 | 4.8 | 22 | 16 | 28 | 4.6 | 6.8 | 5.4 | 1.34 | 2.1 | 1900 | 0.72 | 5.404 | 3.724 | 8.316 | 7.14 | 191.7 | 43.2 | 95.04 | 91.44 | 421.38
2033 | Accelerated PV + EV + BESS rollout / emissions tax | 81 | 0.14155 | 100.44 | 6.5 | 644 | 4.508 | 13.1 | 52.4 | 4 | 88.6 | 182 | 1.2376 | 8 | 5.7 | 25.5 | 19 | 32 | 5.9 | 8.2 | 6.6 | 1.61 | 2.15 | 2100 | 0.78 | 5.516 | 3.801 | 8.414 | 7.21 | 193.05 | 43.65 | 95.76 | 92.16 | 424.62
2034 | Accelerated PV + EV + BESS rollout / emissions tax | 88 | 0.14155 | 109.12 | 7 | 632 | 4.424 | 14.8 | 59.2 | 4 | 88.8 | 176 | 1.1968 | 9 | 6.6 | 29 | 22 | 36 | 7.2 | 9.6 | 7.8 | 1.88 | 2.2 | 2300 | 0.84 | 5.628 | 3.878 | 8.512 | 7.28 | 194.4 | 44.1 | 96.48 | 92.88 | 427.86
2035 | Accelerated PV + EV + BESS rollout / emissions tax | 95 | 0.14155 | 117.8 | 7.5 | 620 | 4.34 | 16.5 | 66 | 4 | 89 | 170 | 1.156 | 10 | 7.5 | 32.5 | 25 | 40 | 8.5 | 11 | 9 | 2.15 | 2.25 | 2500 | 0.9 | 5.74 | 3.955 | 8.61 | 7.35 | 195.75 | 44.55 | 97.2 | 93.6 | 431.1
2036 | Accelerated PV + EV + BESS rollout / emissions tax | 102 | 0.14155 | 126.48 | 8 | 608 | 4.256 | 18.2 | 72.8 | 4 | 89.2 | 164 | 1.1152 | 11 | 8.4 | 36 | 28 | 44 | 9.8 | 12.4 | 10.2 | 2.42 | 2.3 | 2700 | 0.96 | 5.852 | 4.032 | 8.708 | 7.42 | 197.1 | 45 | 97.92 | 94.32 | 434.34
2037 | Accelerated PV + EV + BESS rollout / emissions tax | 109 | 0.14155 | 135.16 | 8.5 | 596 | 4.172 | 19.9 | 79.6 | 4 | 89.4 | 158 | 1.0744 | 12 | 9.3 | 39.5 | 31 | 48 | 11.1 | 13.8 | 11.4 | 2.69 | 2.35 | 2900 | 1.02 | 5.964 | 4.109 | 8.806 | 7.49 | 198.45 | 45.45 | 98.64 | 95.04 | 437.58
2038 | Accelerated PV + EV + BESS rollout / emissions tax | 116 | 0.14155 | 143.84 | 9 | 584 | 4.088 | 21.6 | 86.4 | 4 | 89.6 | 152 | 1.0336 | 13 | 10.2 | 43 | 34 | 52 | 12.4 | 15.2 | 12.6 | 2.96 | 2.4 | 3100 | 1.08 | 6.076 | 4.186 | 8.904 | 7.56 | 199.8 | 45.9 | 99.36 | 95.76 | 440.82
2039 | Accelerated PV + EV + BESS rollout / emissions tax | 123 | 0.14155 | 152.52 | 9.5 | 572 | 4.004 | 23.3 | 93.2 | 4 | 89.8 | 146 | 0.9928 | 14 | 11.1 | 46.5 | 37 | 56 | 13.7 | 16.6 | 13.8 | 3.23 | 2.45 | 3300 | 1.14 | 6.188 | 4.263 | 9.002 | 7.63 | 201.15 | 46.35 | 100.08 | 96.48 | 444.06
2040 | Accelerated PV + EV + BESS rollout / emissions tax | 130 | 0.14155 | 161.2 | 10 | 560 | 3.92 | 25 | 100 | 4 | 90 | 140 | 0.952 | 15 | 12 | 50 | 40 | 60 | 15 | 18 | 15 | 3.5 | 2.5 | 3500 | 1.2 | 6.3 | 4.34 | 9.1 | 7.7 | 202.5 | 46.8 | 100.8 | 97.2 | 447.3
2041 | Accelerated PV + EV + BESS rollout / emissions tax | 136 | 0.14155 | 168.64 | 10.4 | 552 | 3.312 | 27.5 | 110 | 4 | 90.1 | 137 | 1.37 | 16 | 13 | 53.5 | 44 | 63.5 | 17.5 | 20.7 | 17.5 | 3.95 | 2.55 | 3750 | 1.18 | 6.37 | 4.396 | 9.17 | 7.77 | 202.95 | 47.07 | 101.34 | 97.56 | 448.92
2042 | Accelerated PV + EV + BESS rollout / emissions tax | 142 | 0.14155 | 176.08 | 10.8 | 544 | 3.264 | 30 | 120 | 4 | 90.2 | 134 | 1.34 | 17 | 14 | 57 | 48 | 67 | 20 | 23.4 | 20 | 4.4 | 2.6 | 4000 | 1.16 | 6.44 | 4.452 | 9.24 | 7.84 | 203.4 | 47.34 | 101.88 | 97.92 | 450.54
2043 | Accelerated PV + EV + BESS rollout / emissions tax | 148 | 0.14155 | 183.52 | 11.2 | 536 | 3.216 | 32.5 | 130 | 4 | 90.3 | 131 | 1.31 | 18 | 15 | 60.5 | 52 | 70.5 | 22.5 | 26.1 | 22.5 | 4.85 | 2.65 | 4250 | 1.14 | 6.51 | 4.508 | 9.31 | 7.91 | 203.85 | 47.61 | 102.42 | 98.28 | 452.16
2044 | Accelerated PV + EV + BESS rollout / emissions tax | 154 | 0.14155 | 190.96 | 11.6 | 528 | 3.168 | 35 | 140 | 4 | 90.4 | 128 | 1.28 | 19 | 16 | 64 | 56 | 74 | 25 | 28.8 | 25 | 5.3 | 2.7 | 4500 | 1.12 | 6.58 | 4.564 | 9.38 | 7.98 | 204.3 | 47.88 | 102.96 | 98.64 | 453.78
2045 | Accelerated PV + EV + BESS rollout / emissions tax | 160 | 0.14155 | 198.4 | 12 | 520 | 3.12 | 37.5 | 150 | 4 | 90.5 | 125 | 1.25 | 20 | 17 | 67.5 | 60 | 77.5 | 27.5 | 31.5 | 27.5 | 5.75 | 2.75 | 4750 | 1.1 | 6.65 | 4.62 | 9.45 | 8.05 | 204.75 | 48.15 | 103.5 | 99 | 455.4
2046 | Accelerated PV + EV + BESS rollout / emissions tax | 166 | 0.14155 | 205.84 | 12.4 | 512 | 3.072 | 40 | 160 | 4 | 90.6 | 122 | 1.22 | 21 | 18 | 71 | 64 | 81 | 30 | 34.2 | 30 | 6.2 | 2.8 | 5000 | 1.08 | 6.72 | 4.676 | 9.52 | 8.12 | 205.2 | 48.42 | 104.04 | 99.36 | 457.02
2047 | Accelerated PV + EV + BESS rollout / emissions tax | 172 | 0.14155 | 213.28 | 12.8 | 504 | 3.024 | 42.5 | 170 | 4 | 90.7 | 119 | 1.19 | 22 | 19 | 74.5 | 68 | 84.5 | 32.5 | 36.9 | 32.5 | 6.65 | 2.85 | 5250 | 1.06 | 6.79 | 4.732 | 9.59 | 8.19 | 205.65 | 48.69 | 104.58 | 99.72 | 458.64
2048 | Accelerated PV + EV + BESS rollout / emissions tax | 178 | 0.14155 | 220.72 | 13.2 | 496 | 2.976 | 45 | 180 | 4 | 90.8 | 116 | 1.16 | 23 | 20 | 78 | 72 | 88 | 35 | 39.6 | 35 | 7.1 | 2.9 | 5500 | 1.04 | 6.86 | 4.788 | 9.66 | 8.26 | 206.1 | 48.96 | 105.12 | 100.08 | 460.26
2049 | Accelerated PV + EV + BESS rollout / emissions tax | 184 | 0.14155 | 228.16 | 13.6 | 488 | 2.928 | 47.5 | 190 | 4 | 90.9 | 113 | 1.13 | 24 | 21 | 81.5 | 76 | 91.5 | 37.5 | 42.3 | 37.5 | 7.55 | 2.95 | 5750 | 1.02 | 6.93 | 4.844 | 9.73 | 8.33 | 206.55 | 49.23 | 105.66 | 100.44 | 461.88
2050 | Accelerated PV + EV + BESS rollout / emissions tax | 190 | 0.14155 | 235.6 | 14 | 480 | 2.88 | 50 | 200 | 4 | 91 | 110 | 1.1 | 25 | 22 | 85 | 80 | 95 | 40 | 45 | 40 | 8 | 3 | 6000 | 1 | 7 | 4.9 | 9.8 | 8.4 | 207 | 49.5 | 106.2 | 100.8 | 463.5

## Directive10_RTS_EE
Scenario | Directive10_RTS_EE
Policy note | PM Directive 10/CT-TTg proxy
Editing note | Edit expert assumption columns as needed.
Year | Policy_Mode | RTS_Capacity_GW | RTS_CapacityFactor | RTS_Generation_TWh | PV_Integration_Gain_pct | PV_Capex_USD_per_kW | PV_Annual_Investment_USDbn | BESS_Power_GW | BESS_Energy_GWh | BESS_Duration_h | BESS_RTE_pct | BESS_Capex_USD_per_kWh | BESS_Annual_Investment_USDbn | Office_RTS_Penetration_pct | Residential_RTS_Penetration_pct | EV_Bike_Share_pct | EV_Car_Share_pct | EV_Bus_Share_pct | EV_Truck_Share_pct | EV_Load_TWh | FUEL_Displaced_TWh | Net_FinalEnergy_Saving_TWh | DSM_Electricity_Saving_pct | Peak_Load_Reduction_MW | Public_Infra_Investment_USDbn | Industry_EE_Saving_pct | Services_EE_Saving_pct | Households_EE_Saving_pct | Agriculture_EE_Saving_pct | Industry_EE_Investment_USDm | Services_EE_Investment_USDm | Households_EE_Investment_USDm | Agriculture_EE_Investment_USDm | Total_EE_Investment_USDm
2026 | PM Directive 10/CT-TTg proxy | 15 | 0.14155 | 18.6 | 0.5 | 780 | 4.29 | 0.8 | 3.2 | 4 | 86 | 300 | 0.72 | 10 | 10 | 1.5 | 1.5 | 3 | 0.5 | 1 | 0.7 | 0.2 | 3 | 3000 | 0.3 | 2 | 1.5 | 2 | 1.5 | 180 | 38 | 80 | 70 | 368
2027 | PM Directive 10/CT-TTg proxy | 20 | 0.14155 | 24.8 | 1.125 | 757.5 | 3.7875 | 1.85 | 7.4 | 4 | 86.5 | 278.75 | 1.1707 | 13.75 | 12.5 | 3.625 | 3.125 | 6 | 1.125 | 1.75 | 1.275 | 0.4 | 3.125 | 3125 | 0.425 | 3.35 | 2.4 | 4.4 | 3.625 | 187.5 | 40.25 | 86 | 77.5 | 391.25
2028 | PM Directive 10/CT-TTg proxy | 25 | 0.14155 | 31 | 1.75 | 735 | 3.675 | 2.9 | 11.6 | 4 | 87 | 257.5 | 1.0815 | 17.5 | 15 | 5.75 | 4.75 | 9 | 1.75 | 2.5 | 1.85 | 0.6 | 3.25 | 3250 | 0.55 | 4.7 | 3.3 | 6.8 | 5.75 | 195 | 42.5 | 92 | 85 | 414.5
2029 | PM Directive 10/CT-TTg proxy | 30 | 0.14155 | 37.2 | 2.375 | 712.5 | 3.5625 | 3.95 | 15.8 | 4 | 87.5 | 236.25 | 0.99225 | 21.25 | 17.5 | 7.875 | 6.375 | 12 | 2.375 | 3.25 | 2.425 | 0.8 | 3.375 | 3375 | 0.675 | 6.05 | 4.2 | 9.2 | 7.875 | 202.5 | 44.75 | 98 | 92.5 | 437.75
2030 | PM Directive 10/CT-TTg proxy | 35 | 0.14155 | 43.4 | 3 | 690 | 3.45 | 5 | 20 | 4 | 88 | 215 | 0.903 | 25 | 20 | 10 | 8 | 15 | 3 | 4 | 3 | 1 | 3.5 | 3500 | 0.8 | 7.4 | 5.1 | 11.6 | 10 | 210 | 47 | 104 | 100 | 461
2031 | PM Directive 10/CT-TTg proxy | 39 | 0.14155 | 48.36 | 3.4 | 678 | 2.712 | 6 | 24 | 4 | 88.1 | 208.5 | 0.834 | 26.5 | 21.5 | 12 | 9.7 | 18 | 3.7 | 5.1 | 3.9 | 1.2 | 3.525 | 3600 | 0.8 | 7.56 | 5.21 | 11.74 | 10.1 | 211.5 | 47.5 | 104.8 | 100.8 | 464.6
2032 | PM Directive 10/CT-TTg proxy | 43 | 0.14155 | 53.32 | 3.8 | 666 | 2.664 | 7 | 28 | 4 | 88.2 | 202 | 0.808 | 28 | 23 | 14 | 11.4 | 21 | 4.4 | 6.2 | 4.8 | 1.4 | 3.55 | 3700 | 0.8 | 7.72 | 5.32 | 11.88 | 10.2 | 213 | 48 | 105.6 | 101.6 | 468.2
2033 | PM Directive 10/CT-TTg proxy | 47 | 0.14155 | 58.28 | 4.2 | 654 | 2.616 | 8 | 32 | 4 | 88.3 | 195.5 | 0.782 | 29.5 | 24.5 | 16 | 13.1 | 24 | 5.1 | 7.3 | 5.7 | 1.6 | 3.575 | 3800 | 0.8 | 7.88 | 5.43 | 12.02 | 10.3 | 214.5 | 48.5 | 106.4 | 102.4 | 471.8
2034 | PM Directive 10/CT-TTg proxy | 51 | 0.14155 | 63.24 | 4.6 | 642 | 2.568 | 9 | 36 | 4 | 88.4 | 189 | 0.756 | 31 | 26 | 18 | 14.8 | 27 | 5.8 | 8.4 | 6.6 | 1.8 | 3.6 | 3900 | 0.8 | 8.04 | 5.54 | 12.16 | 10.4 | 216 | 49 | 107.2 | 103.2 | 475.4
2035 | PM Directive 10/CT-TTg proxy | 55 | 0.14155 | 68.2 | 5 | 630 | 2.52 | 10 | 40 | 4 | 88.5 | 182.5 | 0.73 | 32.5 | 27.5 | 20 | 16.5 | 30 | 6.5 | 9.5 | 7.5 | 2 | 3.625 | 4000 | 0.8 | 8.2 | 5.65 | 12.3 | 10.5 | 217.5 | 49.5 | 108 | 104 | 479
2036 | PM Directive 10/CT-TTg proxy | 59 | 0.14155 | 73.16 | 5.4 | 618 | 2.472 | 11 | 44 | 4 | 88.6 | 176 | 0.704 | 34 | 29 | 22 | 18.2 | 33 | 7.2 | 10.6 | 8.4 | 2.2 | 3.65 | 4100 | 0.8 | 8.36 | 5.76 | 12.44 | 10.6 | 219 | 50 | 108.8 | 104.8 | 482.6
2037 | PM Directive 10/CT-TTg proxy | 63 | 0.14155 | 78.12 | 5.8 | 606 | 2.424 | 12 | 48 | 4 | 88.7 | 169.5 | 0.678 | 35.5 | 30.5 | 24 | 19.9 | 36 | 7.9 | 11.7 | 9.3 | 2.4 | 3.675 | 4200 | 0.8 | 8.52 | 5.87 | 12.58 | 10.7 | 220.5 | 50.5 | 109.6 | 105.6 | 486.2
2038 | PM Directive 10/CT-TTg proxy | 67 | 0.14155 | 83.08 | 6.2 | 594 | 2.376 | 13 | 52 | 4 | 88.8 | 163 | 0.652 | 37 | 32 | 26 | 21.6 | 39 | 8.6 | 12.8 | 10.2 | 2.6 | 3.7 | 4300 | 0.8 | 8.68 | 5.98 | 12.72 | 10.8 | 222 | 51 | 110.4 | 106.4 | 489.8
2039 | PM Directive 10/CT-TTg proxy | 71 | 0.14155 | 88.04 | 6.6 | 582 | 2.328 | 14 | 56 | 4 | 88.9 | 156.5 | 0.626 | 38.5 | 33.5 | 28 | 23.3 | 42 | 9.3 | 13.9 | 11.1 | 2.8 | 3.725 | 4400 | 0.8 | 8.84 | 6.09 | 12.86 | 10.9 | 223.5 | 51.5 | 111.2 | 107.2 | 493.4
2040 | PM Directive 10/CT-TTg proxy | 75 | 0.14155 | 93 | 7 | 570 | 2.28 | 15 | 60 | 4 | 89 | 150 | 0.6 | 40 | 35 | 30 | 25 | 45 | 10 | 15 | 12 | 3 | 3.75 | 4500 | 0.8 | 9 | 6.2 | 13 | 11 | 225 | 52 | 112 | 108 | 497
2041 | PM Directive 10/CT-TTg proxy | 78.5 | 0.14155 | 97.34 | 7.3 | 563 | 1.9705 | 16.5 | 66 | 4 | 89.1 | 147 | 0.882 | 41 | 36 | 33 | 28 | 48.5 | 12 | 16.7 | 13.6 | 3.3 | 3.775 | 4550 | 0.78 | 9.1 | 6.28 | 13.1 | 11.1 | 225.5 | 52.3 | 112.6 | 108.4 | 498.8
2042 | PM Directive 10/CT-TTg proxy | 82 | 0.14155 | 101.68 | 7.6 | 556 | 1.946 | 18 | 72 | 4 | 89.2 | 144 | 0.864 | 42 | 37 | 36 | 31 | 52 | 14 | 18.4 | 15.2 | 3.6 | 3.8 | 4600 | 0.76 | 9.2 | 6.36 | 13.2 | 11.2 | 226 | 52.6 | 113.2 | 108.8 | 500.6
2043 | PM Directive 10/CT-TTg proxy | 85.5 | 0.14155 | 106.02 | 7.9 | 549 | 1.9215 | 19.5 | 78 | 4 | 89.3 | 141 | 0.846 | 43 | 38 | 39 | 34 | 55.5 | 16 | 20.1 | 16.8 | 3.9 | 3.825 | 4650 | 0.74 | 9.3 | 6.44 | 13.3 | 11.3 | 226.5 | 52.9 | 113.8 | 109.2 | 502.4
2044 | PM Directive 10/CT-TTg proxy | 89 | 0.14155 | 110.36 | 8.2 | 542 | 1.897 | 21 | 84 | 4 | 89.4 | 138 | 0.828 | 44 | 39 | 42 | 37 | 59 | 18 | 21.8 | 18.4 | 4.2 | 3.85 | 4700 | 0.72 | 9.4 | 6.52 | 13.4 | 11.4 | 227 | 53.2 | 114.4 | 109.6 | 504.2
2045 | PM Directive 10/CT-TTg proxy | 92.5 | 0.14155 | 114.7 | 8.5 | 535 | 1.8725 | 22.5 | 90 | 4 | 89.5 | 135 | 0.81 | 45 | 40 | 45 | 40 | 62.5 | 20 | 23.5 | 20 | 4.5 | 3.875 | 4750 | 0.7 | 9.5 | 6.6 | 13.5 | 11.5 | 227.5 | 53.5 | 115 | 110 | 506
2046 | PM Directive 10/CT-TTg proxy | 96 | 0.14155 | 119.04 | 8.8 | 528 | 1.848 | 24 | 96 | 4 | 89.6 | 132 | 0.792 | 46 | 41 | 48 | 43 | 66 | 22 | 25.2 | 21.6 | 4.8 | 3.9 | 4800 | 0.68 | 9.6 | 6.68 | 13.6 | 11.6 | 228 | 53.8 | 115.6 | 110.4 | 507.8
2047 | PM Directive 10/CT-TTg proxy | 99.5 | 0.14155 | 123.38 | 9.1 | 521 | 1.8235 | 25.5 | 102 | 4 | 89.7 | 129 | 0.774 | 47 | 42 | 51 | 46 | 69.5 | 24 | 26.9 | 23.2 | 5.1 | 3.925 | 4850 | 0.66 | 9.7 | 6.76 | 13.7 | 11.7 | 228.5 | 54.1 | 116.2 | 110.8 | 509.6
2048 | PM Directive 10/CT-TTg proxy | 103 | 0.14155 | 127.72 | 9.4 | 514 | 1.799 | 27 | 108 | 4 | 89.8 | 126 | 0.756 | 48 | 43 | 54 | 49 | 73 | 26 | 28.6 | 24.8 | 5.4 | 3.95 | 4900 | 0.64 | 9.8 | 6.84 | 13.8 | 11.8 | 229 | 54.4 | 116.8 | 111.2 | 511.4
2049 | PM Directive 10/CT-TTg proxy | 106.5 | 0.14155 | 132.06 | 9.7 | 507 | 1.7745 | 28.5 | 114 | 4 | 89.9 | 123 | 0.738 | 49 | 44 | 57 | 52 | 76.5 | 28 | 30.3 | 26.4 | 5.7 | 3.975 | 4950 | 0.62 | 9.9 | 6.92 | 13.9 | 11.9 | 229.5 | 54.7 | 117.4 | 111.6 | 513.2
2050 | PM Directive 10/CT-TTg proxy | 110 | 0.14155 | 136.4 | 10 | 500 | 1.75 | 30 | 120 | 4 | 90 | 120 | 0.72 | 50 | 45 | 60 | 55 | 80 | 30 | 32 | 28 | 6 | 4 | 5000 | 0.6 | 10 | 7 | 14 | 12 | 230 | 55 | 118 | 112 | 515

## EE_PDP8_reference
Scenario | EE_PDP8_reference
Policy note | No additional carbon policy / baseline EE trend
Implementation note | Sector savings and investment series are explicit.
Year | Policy_Mode | Industry_EE_Saving_pct | Services_EE_Saving_pct | Households_EE_Saving_pct | Agriculture_EE_Saving_pct | Industry_EE_Investment_USDm | Services_EE_Investment_USDm | Households_EE_Investment_USDm | Agriculture_EE_Investment_USDm | Total_EE_Investment_USDm
2026 | No additional carbon policy / baseline EE trend | 1 | 0.8 | 1.2 | 0.8 | 120 | 25 | 50 | 30 | 225
2027 | No additional carbon policy / baseline EE trend | 1.5 | 1.1 | 1.775 | 1.225 | 130 | 27.5 | 56.25 | 35 | 248.75
2028 | No additional carbon policy / baseline EE trend | 2 | 1.4 | 2.35 | 1.65 | 140 | 30 | 62.5 | 40 | 272.5
2029 | No additional carbon policy / baseline EE trend | 2.5 | 1.7 | 2.925 | 2.075 | 150 | 32.5 | 68.75 | 45 | 296.25
2030 | No additional carbon policy / baseline EE trend | 3 | 2 | 3.5 | 2.5 | 160 | 35 | 75 | 50 | 320
2031 | No additional carbon policy / baseline EE trend | 3.1 | 2.08 | 3.65 | 2.6 | 162 | 35.5 | 76 | 51 | 324.5
2032 | No additional carbon policy / baseline EE trend | 3.2 | 2.16 | 3.8 | 2.7 | 164 | 36 | 77 | 52 | 329
2033 | No additional carbon policy / baseline EE trend | 3.3 | 2.24 | 3.95 | 2.8 | 166 | 36.5 | 78 | 53 | 333.5
2034 | No additional carbon policy / baseline EE trend | 3.4 | 2.32 | 4.1 | 2.9 | 168 | 37 | 79 | 54 | 338
2035 | No additional carbon policy / baseline EE trend | 3.5 | 2.4 | 4.25 | 3 | 170 | 37.5 | 80 | 55 | 342.5
2036 | No additional carbon policy / baseline EE trend | 3.6 | 2.48 | 4.4 | 3.1 | 172 | 38 | 81 | 56 | 347
2037 | No additional carbon policy / baseline EE trend | 3.7 | 2.56 | 4.55 | 3.2 | 174 | 38.5 | 82 | 57 | 351.5
2038 | No additional carbon policy / baseline EE trend | 3.8 | 2.64 | 4.7 | 3.3 | 176 | 39 | 83 | 58 | 356
2039 | No additional carbon policy / baseline EE trend | 3.9 | 2.72 | 4.85 | 3.4 | 178 | 39.5 | 84 | 59 | 360.5
2040 | No additional carbon policy / baseline EE trend | 4 | 2.8 | 5 | 3.5 | 180 | 40 | 85 | 60 | 365
2041 | No additional carbon policy / baseline EE trend | 4.05 | 2.84 | 5.1 | 3.55 | 180 | 40.2 | 85.5 | 60.5 | 366.2
2042 | No additional carbon policy / baseline EE trend | 4.1 | 2.88 | 5.2 | 3.6 | 180 | 40.4 | 86 | 61 | 367.4
2043 | No additional carbon policy / baseline EE trend | 4.15 | 2.92 | 5.3 | 3.65 | 180 | 40.6 | 86.5 | 61.5 | 368.6
2044 | No additional carbon policy / baseline EE trend | 4.2 | 2.96 | 5.4 | 3.7 | 180 | 40.8 | 87 | 62 | 369.8
2045 | No additional carbon policy / baseline EE trend | 4.25 | 3 | 5.5 | 3.75 | 180 | 41 | 87.5 | 62.5 | 371
2046 | No additional carbon policy / baseline EE trend | 4.3 | 3.04 | 5.6 | 3.8 | 180 | 41.2 | 88 | 63 | 372.2
2047 | No additional carbon policy / baseline EE trend | 4.35 | 3.08 | 5.7 | 3.85 | 180 | 41.4 | 88.5 | 63.5 | 373.4
2048 | No additional carbon policy / baseline EE trend | 4.4 | 3.12 | 5.8 | 3.9 | 180 | 41.6 | 89 | 64 | 374.6
2049 | No additional carbon policy / baseline EE trend | 4.45 | 3.16 | 5.9 | 3.95 | 180 | 41.8 | 89.5 | 64.5 | 375.8
2050 | No additional carbon policy / baseline EE trend | 4.5 | 3.2 | 6 | 4 | 180 | 42 | 90 | 65 | 377

## EE
Scenario | EE
Policy note | Efficiency
Implementation note | Sector savings and investment series are explicit.
Time | Year | Policy_Mode | Industry_EE_Saving_pct | Services_EE_Saving_pct | Households_EE_Saving_pct | Agriculture_EE_Saving_pct | Industry_EE_Investment_USDm | Services_EE_Investment_USDm | Households_EE_Investment_USDm | Agriculture_EE_Investment_USDm | Total_EE_Investment_USDm
2 | 2026 | Efficiency + emissions tax | 2 | 1.5 | 2 | 1.5 | 180 | 38 | 80 | 70 | 368
3 | 2027 | Efficiency + emissions tax | 3.35 | 2.4 | 4.4 | 3.625 | 187.5 | 40.25 | 86 | 77.5 | 391.25
4 | 2028 | Efficiency + emissions tax | 4.7 | 3.3 | 6.8 | 5.75 | 195 | 42.5 | 92 | 85 | 414.5
5 | 2029 | Efficiency + emissions tax | 6.05 | 4.2 | 9.2 | 7.875 | 202.5 | 44.75 | 98 | 92.5 | 437.75
6 | 2030 | Efficiency + emissions tax | 7.4 | 5.1 | 11.6 | 10 | 210 | 47 | 104 | 100 | 461
7 | 2031 | Efficiency + emissions tax | 7.56 | 5.21 | 11.74 | 10.1 | 211.5 | 47.5 | 104.8 | 100.8 | 464.6
8 | 2032 | Efficiency + emissions tax | 7.72 | 5.32 | 11.88 | 10.2 | 213 | 48 | 105.6 | 101.6 | 468.2
9 | 2033 | Efficiency + emissions tax | 7.88 | 5.43 | 12.02 | 10.3 | 214.5 | 48.5 | 106.4 | 102.4 | 471.8
10 | 2034 | Efficiency + emissions tax | 8.04 | 5.54 | 12.16 | 10.4 | 216 | 49 | 107.2 | 103.2 | 475.4
11 | 2035 | Efficiency + emissions tax | 8.2 | 5.65 | 12.3 | 10.5 | 217.5 | 49.5 | 108 | 104 | 479
12 | 2036 | Efficiency + emissions tax | 8.36 | 5.76 | 12.44 | 10.6 | 219 | 50 | 108.8 | 104.8 | 482.6
13 | 2037 | Efficiency + emissions tax | 8.52 | 5.87 | 12.58 | 10.7 | 220.5 | 50.5 | 109.6 | 105.6 | 486.2
14 | 2038 | Efficiency + emissions tax | 8.68 | 5.98 | 12.72 | 10.8 | 222 | 51 | 110.4 | 106.4 | 489.8
15 | 2039 | Efficiency + emissions tax | 8.84 | 6.09 | 12.86 | 10.9 | 223.5 | 51.5 | 111.2 | 107.2 | 493.4
16 | 2040 | Efficiency + emissions tax | 9 | 6.2 | 13 | 11 | 225 | 52 | 112 | 108 | 497
17 | 2041 | Efficiency + emissions tax | 9.1 | 6.28 | 13.1 | 11.1 | 225.5 | 52.3 | 112.6 | 108.4 | 498.8
18 | 2042 | Efficiency + emissions tax | 9.2 | 6.36 | 13.2 | 11.2 | 226 | 52.6 | 113.2 | 108.8 | 500.6
19 | 2043 | Efficiency + emissions tax | 9.3 | 6.44 | 13.3 | 11.3 | 226.5 | 52.9 | 113.8 | 109.2 | 502.4
20 | 2044 | Efficiency + emissions tax | 9.4 | 6.52 | 13.4 | 11.4 | 227 | 53.2 | 114.4 | 109.6 | 504.2
21 | 2045 | Efficiency + emissions tax | 9.5 | 6.6 | 13.5 | 11.5 | 227.5 | 53.5 | 115 | 110 | 506
22 | 2046 | Efficiency + emissions tax | 9.6 | 6.68 | 13.6 | 11.6 | 228 | 53.8 | 115.6 | 110.4 | 507.8
23 | 2047 | Efficiency + emissions tax | 9.7 | 6.76 | 13.7 | 11.7 | 228.5 | 54.1 | 116.2 | 110.8 | 509.6
24 | 2048 | Efficiency + emissions tax | 9.8 | 6.84 | 13.8 | 11.8 | 229 | 54.4 | 116.8 | 111.2 | 511.4
25 | 2049 | Efficiency + emissions tax | 9.9 | 6.92 | 13.9 | 11.9 | 229.5 | 54.7 | 117.4 | 111.6 | 513.2
26 | 2050 | Efficiency + emissions tax | 10 | 7 | 14 | 12 | 230 | 55 | 118 | 112 | 515